## Sheet1
Flux PMU | V2.5 | LEM T Sum: | 937.014 | Iso T Sum: | 765.78
Number of PMUs you want to build/ order:
| 1 | LEM T Sum: | 937.014 | Iso T Sum: | 765.78
Only PMU, no extra components and # to build:
| 1 | LEM T Sum: | 897.524 | Iso T Sum: | 726.29
Supplier | Description | Qty / PMU | $ / each | Total / Part | Part Number
National Instruments | USB-6009 OEM | 1 | 398 | 398 | USB-6009 OEM
0
Digi-Key | 9-pin D-Type socket | 1 | 0.77 | 0.77 | AE10921-ND
| USB-6009 OEM IDC Socket (2x17) | 1 | 2.52 | 2.52 | 19M5064
| DIN Rail Bar (2m) | 1 | 7.14 | 7.14 | 277-7262-ND
| PICkit 3 Programmer | 1 | 47.95 | 47.95 | PG164130-ND
| (+ / - )15 Volt DC-DC Converter | 1 | 19.75 | 19.75 | 1866-1323-ND
| Line Driver and Receiver | 1 | 1.95 | 1.95 | 296-6836-5-ND
| Ribbon Cable | 1 | 3.3 | 3.3 | MC34M-1-ND
| USB A to USB B Cable | 1 | 2.05 | 2.05 | AE10617-ND
| Front Panel IDC Plug (2x5) | 1 | 0.94 | 0.94 | 571-1658621-1
CDW | GPS Receiver / Antenna (Garmin GPS18) | 1 | 84.99 | 84.99 | https://www.cdw.com/product/Garmin-GPS-18x-OEM-PC-GPS-receiver-module/1522526?cm_cat=GoogleBase&cm_ite=1522526&cm_pla=NA-NA-GAR_PD&cm_ven=acquirgy&ef_id=V8MFMwAABPkWkV9o:20180522191244:s&gclid=CjwKCAjw_47YBRBxEiwAYuKdw_7485mwi0LQPKxPU-GTyV2BGk-S1gQlL84wytsEa5LPRWJUHByGvBoCtoAQAvD_BwE&s_kwcid=AL!4223!3!198553132047!!!g!94745531327!
0
Mouser | 12V DIN mounted PSU | 1 | 19.97 | 19.97 | 709-HDR60-12
| PIC Microprocessor 18F2525 | 1 | 5.4 | 5.4 | PIC18F2525-I/SP
| 4 MHz Crystal | 1 | 0.33 | 0.33 | FOXSLF/040
| 100pF Capacitors | 2 | 0.19 | 0.38 | VY2101K29Y5SS63V0
| 5V Voltage Regulator (7805) | 1 | 0.91 | 0.91 | L7805CP
| DC Bus Electrolytic Capacitors | 3 | 1.04 | 3.12 | ECA-1HHG102
| Current Board IDC Socket (2x7) | 2 | 2.47 | 4.94 | 2-1761603-5
| Wedding Ring CTs | 3 | 6.39 | 19.17 | CST-1010
| Front Panel IDC Plug Strain Relief | 1 | 0.26 | 0.26 | 499252-5
Newark | USB to Serial Adaptor | 1 | 15.48 | 15.48 | 94C1223
| 28-pin IC Socket (Tube 14) | 1 | 1.68 | 1.68 | 04M0623
| 8-pin IC Socket | 1 | 0.18 | 0.18 | 53K0893
| 34 Way IDC Plug | 2 | 1.15 | 2.3 | D89134-0131HK
| 100k Resistor | 1 | 0.084 | 0.084 | CFR16J100K
| 5-pin PCB header | 1 | 0.356 | 0.356 | 22-27-2051
| 5-way 0.1" screw terminal | 2 | 2.1 | 4.2 | MPT 0,5/ 5-2,54
| 7-way 0.1" screw terminal | 1 | 2.7 | 2.7 | MPT 0,5/ 7-2,54
| 2-way 0.2" screw terminal | 1 | 1.12 | 1.12 | 1715721
| 6-way 0.2" Screw Terminal | 1 | 2.67 | 2.67 | 282836-6
| PIC Programming Cable | 1 | 3 | 3 | 56AC5693
| LED - 5V Red (Power, Trip Occurred) | 2 | 0.41 | 0.82 | L-53ID-5V
| DIN Rail Terminal Post - Red (1x VT, 2x CT) | 1 | 0.675 | 0.675 | 1SNK505062R0000
| DIN Rail Terminal Post - Yellow (1x VT, 2x CT) | 1 | 0.71 | 0.71 | 1SNK506060R0000
| DIN Rail Terminal Post - Blue (1x VT, 2x CT, 1x PWR) | 2 | 0.675 | 1.35 | 1SNK505020R0000
| DIN Rail Terminal Post - Black (1x VT, 2x CT) | 1 | 0.606 | 0.606 | 1SNK505066R0000
| DIN Rail Terminal Post - Green (1x VT, 1xCT, 1x PWR) | 2 | 0.71 | 1.42 | 1SNK506061R0000
| DIN Rail Terminal Post - End Section | 1 | 0.243 | 0.243 | 1SNK505910R0000
| DIN Rail Terminal Post - White (4x GPS, 6xAUX) | 1 | 0.676 | 0.676 | 1SNK505065R0000
| DIN Rail Terminal Post - Clamp | 3 | 0.57 | 1.71 | 69H8492
| Front Panel IDC Socket (2x5) | 1 | 1.87 | 1.87 | 2510-6002UG
| Voltage Board IDC Plug (2x7) | 2 | 1.04 | 2.08 | 73K6216
| Voltage Board IDC Plug Strain Relief (2x7) | 2 | 0.3 | 0.6 | 90F4185
| Front Panel IDC Plug (2x5) | 1 | 0.72 | 0.72 | 1658621-1
| LED - 5V Green (Power, GPS Lock, 1PPS, PLL) | 4 | 0.41 | 1.64 | L-53GD-5V
| LED - 5V Amber (G59 Occurred) | 1 | 0.6 | 0.6 | SSL-LX3044YD-5V
| Reset Button | 1 | 6.67 | 6.67 | 1203A2UL
OPTIONS
Your Choice | Motherboard V37 (Hall Effect) | 1 | ~70 | 70 | NA
Newark | LEM Hall Effect LV25 | 3 | 61.85 | 185.55 | LV 25-P
| Burden Resistors (47k) | 3 | 0.168 | 0.504 | SQMR547KJ
| Measurement Resistors (240 Ohm) | 3 | 0.32 | 0.96 | 78K5033
OR
Your Choice | Motherboard V38 (Isolation Transformers) | 1 | ~70 | 70 | NA
Newark | Isolation Transformers | 3 | 4.62 | 13.86 | 53X8379
| Measurement Resistors (240 Ohm) | 6 | 0.32 | 1.92 | 78K5033